## Sheet1
Number | Mfg Part Number | Manufacturer | Value | Part Type | Part Reference | Description | Cost | Supplier | Supplier Part Number | Link
1 | C1608X7R1E104K080AA | TDK | 0.1uF | Capacitor | C10, C12, C14, C15, C16, C17, C18, C19, C20, C23, C25, C27, C29, C31, C33, C35, C37, C39, C41, C43, C45, C47, C49, C51, C52, C53, C54, C55, C56, C57, C58, C59, C60, C61, C62, C63, C64, C65, C70, C71, C72, C73, C74, C75, C76, C8, C80, C82, C86, C88, C90, C92, C93, C94, C95, C96 | CAP CER 0.1UF 25V 10% X7R 0603 | 0.1 | Digikey | 445-1316-1-ND | http://www.digikey.com/product-search/en?pv13=40&FV=fff40002%2Cfff8000b%2Cfffc01bd%2Cc0003%2C1c0002%2C1c0003%2C380014%2C400005%2C440005%2C11401c5%2C6540013&k=CERAMIC+CAPACITOR&mnonly=0&newproducts=0&ColumnSort=0&page=1&stock=1&quantity=0&ptm=0&fid=0&pageSize=25
2 | C1608X5R1E106M080AC | TDK | 10uF | Capacitor | C11, C13, C21, C22, C24, C26, C28, C30, C32, C34, C36, C38, C40, C42, C44, C46, C48, C50, C7, C9 | CAP CER 10UF 25V 20% X5R 0603 | 0.89 | Digikey | 445-9015-1-ND | http://www.digikey.com/product-search/en?v=445&FV=fff40002%2Cfff8000b%2C1c0002%2C340045%2C380014%2C400005%2C440005%2C440012%2C440013%2C11401c5%2C3f00011%2C3f00019%2C3f0001d%2C3f00027%2C3f00028%2C3f0002a%2C3f0003f%2C6540013%2C654006c%2C6540562%2C6540564%2C6540566%2C6540568%2C65405e6%2C654077f&mnonly=0&newproducts=0&ColumnSort=0&page=1&stock=1&quantity=0&ptm=0&fid=0&pageSize=25
3 | GRM1885C1H180FA01D | Murata | 18pF | Capacitor | C66, C67, C83, C84 | CAP CER 18PF 50V 1% NP0 0603 | 0.16 | Digikey | 490-9716-1-ND | http://www.digikey.com/product-search/en?v=490&FV=fff40002%2Cfff8000b%2Cc0001%2C1c0002%2C340067%2C380020%2C400005%2C440012%2C11401c5&k=CERAMIC+CAPACITOR&mnonly=0&newproducts=0&ColumnSort=0&page=1&stock=1&quantity=0&ptm=0&fid=0&pageSize=25
4 | GRM1885C1H2R2CA01D | Murata | 2.2uF | Capacitor | C68, C69 | CAP CER 2.2PF 50V NP0 0603 | 0.1 | Digikey | 490-9668-1-ND | http://www.digikey.com/product-search/en?v=490&FV=fff40002%2Cfff8000b%2C1c0002%2C34006f%2C380020%2C400005%2C440005%2C440012%2C440013%2C11401c5%2C3f00011%2C3f00019%2C3f0001d%2C3f00027%2C3f00028%2C3f0002a%2C3f0003f%2C6540013%2C654006c%2C6540562%2C6540564%2C6540566%2C6540568%2C65405e6%2C654077f&mnonly=0&newproducts=0&ColumnSort=0&page=1&stock=1&quantity=0&ptm=0&fid=0&pageSize=25
5 | C1608X7R1E105K080AB | TDK | 1uF | Capacitor | C77, C78, C79, C81 | CAP CER 1UF 25V 10% X7R 0603 | 0.24 | Digikey | 445-5956-1-ND | http://www.digikey.com/product-search/en?pv13=253&FV=fff40002%2Cfff8000b%2Cfffc01bd%2Cc0003%2C1c0002%2C1c0003%2C380014%2C400005%2C440005%2C11401c5%2C6540013&k=CERAMIC+CAPACITOR&mnonly=0&newproducts=0&ColumnSort=0&page=1&stock=1&quantity=0&ptm=0&fid=0&pageSize=25
6 | GRM1885C2A4R7CA01D | Murata | 4.7uF | Capacitor | C85, C87, C89, C91 | CAP CER 4.7PF 100V NP0 0603 | 0.24 | Digikey | 490-6392-1-ND | http://www.digikey.com/product-search/en?pv405=19&FV=fff40002%2Cfff8000b%2Cfffc01ea%2C1c0002%2C3400af%2C380002%2C380004%2C380009%2C380014%2C380016%2C380020%2C400005%2C400006%2C440005%2C440012%2C440013%2C11401c5%2C3f00011%2C3f00019%2C3f0001d%2C3f00027%2C3f00028%2C3f0002a%2C3f0003f%2C6540013%2C654006c%2C6540562%2C6540564%2C6540566%2C6540568%2C65405e6%2C654077f&mnonly=0&newproducts=0&ColumnSort=0&page=1&stock=1&quantity=0&ptm=0&fid=0&pageSize=25
7 | PGB1010603MR | Littlefuse | DIODE_TS_BI_DIR | TVS | CR1, CR2 | TVS DIODE 24VWM 150VC 0603 | 0.67 | Digikey | F2594CT-ND | http://www.digikey.com/product-detail/en/PGB1010603MR/F2594CT-ND/813072
8 | LTST-C193KRKT-5A | LITE-ON | LED | LED | D1, D10, D2, D3, D4, D5, D6, D7, D8, D9 | LED RED RECT CLEAR 0603 | 0.43 | Digikey | 160-1830-1-ND | http://www.digikey.com/product-search/en?pv7=2&k=LTST-C193KRKT-5A&mnonly=0&newproducts=0&ColumnSort=0&page=1&quantity=0&ptm=0&fid=0&pageSize=26
9 | 731315013 | Molex | BNC | Connector | J3, J4, J5, J7 | CONN BNC JACK STR 50 OHM PCB | 2.56 | Digikey | WM5513-ND | http://www.digikey.com/product-search/en?x=0&y=0&lang=en&site=us&keywords=731315013
10 | 310-87-102-41-001101 | Preci-Dip | CON2 | Connector | J6 | SOCKET 4.2 MM SOLDER TAIL SINGLE | 0.22 | Digikey | 1212-1089-ND | http://www.digikey.com/product-detail/en/310-87-102-41-001101/1212-1089-ND/3757339
11 | 901512220 | Molex | JTAG | Connector | J8 | CONN RCPT 20POS VERT DL 2.54MM | 5.89 | Digikey | WM8630-ND | http://www.digikey.com/product-detail/en/0901512220/WM8630-ND/3044751
12 | ZX80-B-5P | Hirose | USB-MICRO-B | Connector | J9 | CONN RCPT MICRO USB B PCB VERT | 1.39 | Digikey | H11890-ND | http://www.digikey.com/product-detail/en/ZX80-B-5P/H11890-ND/2469055
13 | SDS850R-104M | API Develan | 100uH | Inductor | L1, L2, L3, R49 | FIXED IND 100UH 500MA 600 MOHM | 2.48 | Digikey | SDS850R-104M | http://www.digikey.com/product-search/en?pv314=3313&FV=fff40003%2Cfff80013%2C1c0002%2C1c0003%2C108002f%2C1400008&k=INDUCTOR&mnonly=0&newproducts=0&ColumnSort=0&page=1&stock=1&quantity=0&ptm=0&fid=0&pageSize=27
14 | HE3621A0510 | Littlefuse | HE3621_NO_SPST | Relay | LS1, LS2, LS3, LS4, LS5, LS6, LS7, LS8 | RELAY REED SPST 500MA 5V | 2.16 | Digikey | HE207-ND | http://www.digikey.com/product-search/en?pv1413=50&FV=141988&k=HE3621&mnonly=0&newproducts=0&ColumnSort=0&page=1&stock=1&quantity=0&ptm=0&fid=0&pageSize=32
15 | ERA-8AEB124V | Panasonic | 120K | Resistor | R1, R2 | RES SMD 120K OHM 0.1% 1/4W 1206 | 0.94 | Digikey | P120KBCCT-ND | http://www.digikey.com/product-search/en?pv1291=2471&FV=fff40001%2Cfff800e9%2Cfffc000a%2C4008e%2C80004%2Cc002c%2C1c0002%2C400006%2C400007%2C400008&k=chip+resistor&mnonly=0&newproducts=0&ColumnSort=0&page=1&stock=1&quantity=0&ptm=0&fid=0&pageSize=25
16 | ERJ-3EKF1000V | Panasonic | 100R | Resistor | R10, R11, R12, R13, R14, R15, R16, R3, R4, R9 | RES SMD 100 OHM 1% 1/10W 0603 | 0.1 | Digikey | P100HCT-ND | http://www.digikey.com/product-search/en?pv7=2&k=ERJ-3EKF1000V&mnonly=0&newproducts=0&ColumnSort=0&page=1&quantity=0&ptm=0&fid=0&pageSize=25
17 | ERJ-3EKF1002V | Panasonic | 10k | Resistor | R17, R18, R19, R20, R21, R22, R23, R24, R25, R26, R27, R28, R32, R36, R40, R42, R43, R44, R45, R46, R47, R55, R56, R57, R8 | RES SMD 10K OHM 1% 1/10W 0603 | 0.1 | Digikey | P10.0KHCT-ND | http://www.digikey.com/product-search/en?pv1=112&FV=fff40001%2Cfff800e9%2Cfffc000a%2C80002%2Cc0001%2C1c0002%2C400005%2C440067&k=resistor&mnonly=0&newproducts=0&ColumnSort=0&page=1&stock=1&quantity=0&ptm=0&fid=0&pageSize=49
18 | PLTT0805Z5002QGT5 | Vishay | 50k | Resistor | R29 | RES SMD 50K OHM 0.02% 1/4W 0805 | 11.25 | Digikey | PLTT50.0KACT-ND | http://www.digikey.com/product-search/en?pv7=2&FV=fff40001%2Cfff800e9%2C4023e%2Cc007b%2C142c040d&mnonly=0&newproducts=0&ColumnSort=0&page=1&quantity=0&ptm=0&fid=0&pageSize=25
19 | PLTT0805Z4990QGT5 | Vishay | 499R-check | Resistor | R30 | RES SMD 499 OHM 0.02% 1/4W 0805 | 11.25 | Digikey | PLTT499ACT-ND | http://www.digikey.com/product-search/en?pv7=2&FV=fff40001%2Cfff800e9%2C40226%2Cc007b%2C44006c%2C142c040d&k=resistor&mnonly=0&newproducts=0&ColumnSort=0&page=1&stock=1&quantity=0&ptm=0&fid=0&pageSize=25
20 | PLTT0805Z2002QGT5 | Vishay | 20k | Resistor | R31 | RES SMD 20K OHM 0.02% 1/4W 0805 | 11.25 | Digikey | PLTT20.0KACT-ND | http://www.digikey.com/product-detail/en/PLTT0805Z2002QGT5/PLTT20.0KACT-ND/2552078
21 | ERJ-3GEY0R00V | Panasonic | 0R | Resistor | R33, R37, R52, R53, R54 | RES SMD 0.0 OHM JUMPER 1/10W | 0.1 | Digikey | P0.0GCT-ND | http://www.digikey.com/product-search/en?pv7=2&FV=fff40001%2Cfff800e9%2Cfffc000a%2C40400%2C400005&k=chip+resistor&mnonly=0&newproducts=0&ColumnSort=0&page=1&stock=1&quantity=0&ptm=0&fid=0&pageSize=25
22 | <null> | <null> | DNP | <null> | R34, R35, R38, R39 | <null> | <null> | <null> | <null> | <null>
23 | ERJ-3EKF5490V | Panasonic | 549R | Resistor | R41, R60 | RES SMD 549 OHM 1% 1/10W 0603 | 0.1 | Digikey | P549HCT-ND | http://www.digikey.com/product-search/en?pv1=593&FV=fff40001%2Cfff800e9%2Cfffc000a%2C80002%2Cc0001%2C1c0002%2C400005%2C440067&k=resistor&mnonly=0&newproducts=0&ColumnSort=0&page=1&stock=1&quantity=0&ptm=0&fid=0&pageSize=25
24 | ERJ-3EKF3902V | Panasonic | 39K | Resistor | R48 | RES SMD 39K OHM 1% 1/10W 0603 | 0.1 | Digikey | P39.0KHCT-ND | <null>
25 | ERJ-3EKF2202V | Panasonic | 22k | Resistor | R5, R6, R7 | RES SMD 22K OHM 1% 1/10W 0603 | 0.1 | Digikey | P22.0KHCT-ND | http://www.digikey.com/product-search/en?pv1=320&FV=fff40001%2Cfff800e9%2Cfffc000a%2C80002%2Cc0001%2C1c0002%2C400005%2C440067&mnonly=0&newproducts=0&ColumnSort=0&page=1&stock=1&quantity=0&ptm=0&fid=0&pageSize=25
26 | ERJ-3EKF2200V | Panasonic | 220R | Resistor | R50, R51 | RES SMD 220 OHM 1% 1/10W 0603 | 0.1 | Digikey | P220HCT-ND | http://www.digikey.com/product-search/en?pv1=310&FV=fff40001%2Cfff800e9%2Cfffc000a%2C80002%2Cc0001%2C1c0002%2C400005%2C440067&k=resistor&mnonly=0&newproducts=0&ColumnSort=0&page=1&stock=1&quantity=0&ptm=0&fid=0&pageSize=25
27 | ERJ-3EKF2001V | Panasonic | 2K | Resistor | R58 | RES SMD 2K OHM 1% 1/10W 0603 | 0.1 | Digikey | P2.00KHCT-ND | http://www.digikey.com/product-search/en?pv1=380&FV=fff40001%2Cfff800e9%2Cfffc000a%2C80002%2Cc0001%2C1c0002%2C400005%2C440067&k=resistor&mnonly=0&newproducts=0&ColumnSort=0&page=1&stock=1&quantity=0&ptm=0&fid=0&pageSize=25
28 | ERJ-3EKF1202V | Panasonic | 12k | Resistor | R59 | RES SMD 12K OHM 1% 1/10W 0603 | 0.1 | Digikey | P12.0KHCT-ND | http://www.digikey.com/product-search/en?pv1=1029&FV=fff40001%2Cfff800e9%2Cfffc000a%2C80002%2Cc0001%2C1c0002%2C400005%2C440067&k=resistor&mnonly=0&newproducts=0&ColumnSort=0&page=1&stock=1&quantity=0&ptm=0&fid=0&pageSize=25
29 | KS11R22CQD | C&K | SW_PUSHBUTTON_SPST | Push Button | SW1, SW2 | SWITCH PUSH SPST-NO 0.025A 50V | 1.51 | Digikey | CKN4080-ND | http://www.digikey.com/product-search/en?x=0&y=0&lang=en&site=us&keywords=CKN4080-ND
30 | OPA602BP | Texas Instruments | OPA602 | Op Amp | U10, U11, U13, U14, U15 | IC OPAMP GP 6.5MHZ 8DIP | 13.2 | Digikey | OPA602BP-ND | http://www.digikey.com/product-detail/en/OPA602BP/OPA602BP-ND/301317
31 | LOC111PTR | IXYS | LOC111 | Optocoupler | U12 | OPTOISO 3.75KV PHVOLT 8-FLATPACK | 3.34 | Digikey | CLA118CT-ND | http://www.digikey.com/product-search/en?pv7=2&pv69=3&k=loc111&mnonly=0&newproducts=0&ColumnSort=0&page=1&quantity=0&ptm=0&fid=0&pageSize=25
32 | AD8277ARZ-RL | Analog Devices | AD8277 | Diff Amp | U16, U18 | IC OPAMP DIFF 550KHZ RRO 14SOIC | <null> | Digikey | AD8277ARZ-RLCT-ND | http://www.digikey.com/product-detail/en/AD8277ARZ-RL/AD8277ARZ-RLCT-ND/4908128
33 | TLV1702AIDGKR | Texas Instruments | TLV1702 | Op Amp | U17A, U17B | IC COMPARATOR DUAL 8VSSOP | 1.75 | Digikey | 296-37236-1-ND | http://www.digikey.com/product-search/en?pv7=2&FV=fff40027%2Cfff8013d%2C1c0001%2C1c0002%2C1c0006%2Ca4000f%2Ca4006a%2Ca4006d%2Ca40141%2Ca40161%2Ca40168%2Ca4017b%2Ca4018a%2C1140003%2C1a40002%2C3f00002%2C3f00019%2C3f0001a%2C3f0001b%2C3f0001d%2C15100028%2C15100032%2C15100074%2C15100075%2C1510007c%2C15100087%2C15100096%2C151000a9%2C151000b0%2C151000b2%2C151000b4%2C151000cd%2C151000d0%2C182400ab%2C18580016%2C18580054%2C185c0020%2C185c0047%2C185c004b%2C185c0076%2C18680016%2C18680018&k=comparator&mnonly
34 | STM32F401VCT6 | ST | STM32F401 | MCU | U19 | IC MCU ARM M4 32BIT RISC 100LQFP | 7.35 | Digikey | 497-14048-ND | http://www.digikey.com/product-search/en?pv155=200&FV=fff40027%2Cfff800cd%2C400457&k=STM32F401&mnonly=0&newproducts=0&ColumnSort=0&page=1&quantity=0&ptm=0&fid=0&pageSize=25
35 | FT232HL-REEL | FTDI | FT232H | USB COM | U20 | IC HS USB TO UART/FIFO 48LQFP | 4.25 | Digikey | 768-1101-1-ND | http://www.digikey.com/product-detail/en/FT232HL-REEL/768-1101-1-ND/2614632
36 | 93LC56BT-I/OT | Microchip | 93LC56BT-I/OT | EEPROM | U21 | IC EEPROM 2KBIT 2MHZ SOT23-6 | 0.27 | Digikey | 93LC56BT-I/OTCT-ND | http://www.digikey.com/product-search/en?pv7=2&k=93LC56BT-I%2FOT&mnonly=0&newproducts=0&ColumnSort=0&page=1&quantity=0&ptm=0&fid=0&pageSize=25
37 | AD5640BRJZ-1500RL7 | Analog Devices | AD5640 | DAC | U3 | IC DAC 14BIT SPI/SRL SOT23-8 | 7.13 | Digikey | AD5640BRJZ-1500RL7CT-ND | http://www.digikey.com/product-detail/en/AD5640BRJZ-1500RL7/AD5640BRJZ-1500RL7CT-ND/3471192
38 | TLV341AIDBVR | Texas Instruments | TLV341 | Op Amp | U4 | IC OPAMP GP 2.3MHZ RRO SOT23-6 | 1.16 | Digikey | 296-17680-1-ND | http://www.digikey.com/product-detail/en/TLV341AIDBVR/296-17680-1-ND/716532
39 | AD817ARZ-REEL7 | Analog Devices | AD817 | Op Amp | U5, U6, U7 | IC OPAMP GP 50MHZ 8SOIC | 4.92 | Digikey | AD817ARZ-REEL7CT-ND | http://www.digikey.com/product-detail/en/AD817ARZ-REEL7/AD817ARZ-REEL7CT-ND/4162142
40 | MCP9700AT-E/TT | Microchip | MCP9700AT | Temperature Sensor | U8 | IC SENSOR THERMAL 2.3V SOT-23-3 | 0.37 | Digikey | MCP9700AT-E/TTCT-ND | http://www.digikey.com/product-search/en?pv1291=88&FV=1c0002&k=MCP9700AT&mnonly=0&newproducts=0&ColumnSort=0&page=1&quantity=0&ptm=0&fid=0&pageSize=25
41 | AD7656BSTZ-REEL | Analog Devices | AD7656 | ADC | U9 | IC ADC 16BIT 6CH 250KSPS 64-LQFP | <null> | Digikey | AD7656BSTZ-REELCT-ND | http://www.digikey.com/product-detail/en/AD7656BSTZ-REEL/AD7656BSTZ-REELCT-ND/4907889
42 | 9C-16.000MAAJ-T | TXC | 16MHz | Crystal | Y1 | CRYSTAL 16MHZ 18PF SMD | 0.44 | Digikey | 887-1059-1-ND | http://www.digikey.com/product-search/en?pv35=10&FV=fff4000d%2Cfff8016d%2Cfffc0377%2C1c0002%2C1c0003%2C40013f%2C40275f%2C4032ba%2C1140003%2C22c0011%2C3f40008%2C8640004&mnonly=0&newproducts=0&ColumnSort=0&page=1&stock=1&quantity=0&ptm=0&fid=0&pageSize=25
43 | 9C-12.000MAAJ-T | TXC | 12MHz | Crystal | Y2 | CRYSTAL 12MHZ 18PF SMD | 0.44 | Digikey | 887-1053-1-ND | http://www.digikey.com/product-search/en?pv16=319&FV=fff4000d%2Cfff8016d%2Cfffc0377%2C1c0002%2C1c0003%2C1140003%2C22c019d%2C3f40008%2C8640004%2Cb5005c0&k=CRYSTAL&mnonly=0&newproducts=0&ColumnSort=0&page=1&stock=1&quantity=0&ptm=0&fid=0&pageSize=25