## Sheet1
Section | Quantity | Part | Mfg | Mfg PN | Supplier | Supplier PN | Value | Cost | Description | Link
SRS Control |  | DAC | Analog Devices | AD5640BRJZ-1500RL7 | Digikey | AD5640BRJZ-1500RL7CT-ND |  | 7.13 | IC DAC 14BIT SPI/SRL SOT23-8 | http://www.digikey.com/product-detail/en/AD5640BRJZ-1500RL7/AD5640BRJZ-1500RL7CT-ND/3471192
SRS Control |  | Voltage Veference
SRS Control |  | Op Amp | Texas Instruments | TLV341AIDBVR | Digikey | 296-17680-1-ND |  | 1.16 | Buffer | http://www.digikey.com/product-detail/en/TLV341AIDBVR/296-17680-1-ND/716532
SRS Control |  | Resistor | Panasonic | ERJ-3EKF1000V | Digikey | P100HCT-ND | 100 | 0.1 | Current Limiting | http://industrial.panasonic.com/www-cgi/jvcr13pz.cgi?E+PZ+3+AOA0002+ERJ3EKF1000V+7+WW
SRS Control |  | Zener | Micro Commercial Co | MMSZ4678-TP | Digikey | MMSZ4678-TPMSCT-ND | 1.9 | 0.15 | Current Limiting | http://www.digikey.com/product-detail/en/MMSZ4678-TP/MMSZ4678-TPMSCT-ND/4080530
ADA4610-2ARMZ
Communication |  | FTDI chip | FTDI | FT230XS-R | Digikey | 768-1135-1-ND |  |  |  | http://www.digikey.com/product-search/en?pv7=2&FV=ffec6a38%2Cffec80d2%2Cfff40027%2Cfff80319%2Cfffc0300%2C1c0000%2C1c0002%2C1c0003%2C1c0006%2C1c0011%2C40326f%2C403305%2C403311%2C268003e%2C2680073%2C268036b%2C3f00002%2C4500013%2C450001e%2C450004f%2C4500127%2C45002af%2C45003ef%2C45004f1%2C4500565%2C45005b2%2C450090d%2C4500b99%2C9080092%2C920002f%2C142c00c1&mnonly=0&newproducts=0&ColumnSort=0&page=1&stock=1&quantity=0&ptm=0&fid=0&pageSize=25
MCU/IO | 7 | Resistor | Panasonic | ERJ-3EKF1002V | Digikey | P10.0KHCT-ND | 10k | 0.1 | RES SMD 10K OHM 1% 1/10W 0603 | http://www.digikey.com/product-search/en?pv1=112&FV=fff40001%2Cfff800e9%2Cfffc000a%2C80002%2Cc0001%2C1c0002%2C400005%2C440067&k=resistor&mnonly=0&newproducts=0&ColumnSort=0&page=1&stock=1&quantity=0&ptm=0&fid=0&pageSize=25
MCU/IO | 7 | Capacitor | TDK | C1608X7R1E104K080AA | Digikey | 445-1316-1-ND | 0.1uF | 0.1 | CAP CER 0.1UF 25V 10% X7R 0603 | http://www.digikey.com/product-search/en?pv13=40&FV=fff40002%2Cfff8000b%2Cfffc01bd%2Cc0003%2C1c0002%2C1c0003%2C380014%2C400005%2C440005%2C11401c5%2C6540013&k=CERAMIC+CAPACITOR&mnonly=0&newproducts=0&ColumnSort=0&page=1&stock=1&quantity=0&ptm=0&fid=0&pageSize=25
MCU/IO | 1 | Crystal | TXC | 9C-16.000MAAJ-T | Digikey | 887-1059-1-ND | 16MHz | 0.44 | CRYSTAL 16MHZ 18PF SMD | http://www.digikey.com/product-search/en?pv35=10&FV=fff4000d%2Cfff8016d%2Cfffc0377%2C1c0002%2C1c0003%2C40013f%2C40275f%2C4032ba%2C1140003%2C22c0011%2C3f40008%2C8640004&mnonly=0&newproducts=0&ColumnSort=0&page=1&stock=1&quantity=0&ptm=0&fid=0&pageSize=25
MCU/IO | 2 | Capacitor | Murata | GRM1885C1H180FA01D | Digikey | 490-9716-1-ND | 18pF | 0.16 | CAP CER 18PF 50V 1% NP0 0603 | http://www.digikey.com/product-search/en?v=490&FV=fff40002%2Cfff8000b%2Cc0001%2C1c0002%2C340067%2C380020%2C400005%2C440012%2C11401c5&k=CERAMIC+CAPACITOR&mnonly=0&newproducts=0&ColumnSort=0&page=1&stock=1&quantity=0&ptm=0&fid=0&pageSize=25
MCU/IO | 1 | Resistor | Panasonic | ERJ-3EKF5490V | Digikey | P549HCT-ND | 549 | 0.1 | RES SMD 549 OHM 1% 1/10W 0603 | http://www.digikey.com/product-search/en?pv1=593&FV=fff40001%2Cfff800e9%2Cfffc000a%2C80002%2Cc0001%2C1c0002%2C400005%2C440067&k=resistor&mnonly=0&newproducts=0&ColumnSort=0&page=1&stock=1&quantity=0&ptm=0&fid=0&pageSize=25
MCU/IO | 1 | Push Button | C&K | KS11R22CQD | Digikey | CKN4080-ND | - | 1.51 | SWITCH PUSH SPST-NO 0.025A 50V | http://www.digikey.com/product-detail/en/KS11R22CQD/CKN4080-ND/332670
MCU/IO | 1 | Capacitor | TDX | C1608X7R1E105K080AB | Digikey | 445-5956-1-ND | 10nF | 0.1 | CAP CER 10000PF 25V 10% X7R 0603 | http://www.digikey.com/product-search/en?pv13=62&FV=fff40002%2Cfff8000b%2Cfffc01bd%2Cc0003%2C1c0002%2C1c0003%2C380014%2C400005%2C440005%2C11401c5%2C6540013&k=CERAMIC+CAPACITOR&mnonly=0&newproducts=0&ColumnSort=0&page=1&stock=1&quantity=0&ptm=0&fid=0&pageSize=25
MCU/IO | 1 | Capacitor | TDX | C1608X7R1E105K080AB | Digikey | 445-5956-1-ND | 1uF | 0.24 | CAP CER 1UF 25V 10% X7R 0603 | http://www.digikey.com/product-search/en?pv13=253&FV=fff40002%2Cfff8000b%2Cfffc01bd%2Cc0003%2C1c0002%2C1c0003%2C380014%2C400005%2C440005%2C11401c5%2C6540013&k=CERAMIC+CAPACITOR&mnonly=0&newproducts=0&ColumnSort=0&page=1&stock=1&quantity=0&ptm=0&fid=0&pageSize=25
MCU/IO | 2 | Capacitor | Murata | GRM1885C1H2R2CA01D | Digikey | 490-9668-1-ND | 2.2uF | 0.1 | CAP CER 2.2PF 50V NP0 0603 | http://www.digikey.com/product-search/en?v=490&FV=fff40002%2Cfff8000b%2C1c0002%2C34006f%2C380020%2C400005%2C440005%2C440012%2C440013%2C11401c5%2C3f00011%2C3f00019%2C3f0001d%2C3f00027%2C3f00028%2C3f0002a%2C3f0003f%2C6540013%2C654006c%2C6540562%2C6540564%2C6540566%2C6540568%2C65405e6%2C654077f&mnonly=0&newproducts=0&ColumnSort=0&page=1&stock=1&quantity=0&ptm=0&fid=0&pageSize=25