## CAPMEASCIRCUIT
Number | Mfg Part Number | Manufactureer | Value | Part Type | Qnty | Part Reference | Description | Cost | Supplier | Supplier Part Number
1 | AD7656BSTZ-REEL | Analog Devices | AD7656 | ADC | 1 | U10 | IC ADC 16BIT 6CH 250KSPS 64-LQFP | 24.28 | Digikey | AD7656BSTZ-REELCT-ND
2 | C1608X5R1E106M080AC | TDK | 10uF | Capacitor | 31 | C1, C3, C5, C10, C12, C14, C16, C18, C20, C22, C24, C26, C28, C30, C32, C46, C48, C50, C52, C54, C56, C58, C60, C62, C64, C66, C68, C70, C72, C74, C91 | CAP CER 10UF 25V 20% X5R 0603 | 0.89 | Digikey | 445-9015-1-ND
3 | C1608X7R1E104K080AA | TDK | 0.1uF | Capacitor | 67 | C2, C4, C6, C11, C13, C15, C17, C19, C21, C23, C25, C27, C29, C31, C33, C47, C49, C51, C53, C55, C57, C59, C61, C63, C65, C67, C69, C71, C73, C75, C76, C77, C78, C79, C80, C81, C82, C83, C84, C85, C86, C87, C88, C89, C90, C96, C97, C98, C99, C100, C101, C102, C105, C106, C107, C108, C110, C111, C113, C117, C119, C121, C123, C124, C125, C126, C127 | CAP CER 0.1UF 25V 10% X7R 0603 | 0.1 | Digikey | 445-1316-1-ND
4 | C1608X7R1E105K080AB | TDK | 1uF | Capacitor | 4 | C103, C104, C109, C112 | CAP CER 1UF 25V 10% X7R 0603 | 0.24 | Digikey | 445-5956-1-ND
5 | C2012C0G1H153J085AA | TDK | 15nF | Capacitor | 1 | C36 | CAP CER 0.015UF 50V 5% C0G 0805 | 0.33 | Digikey | 445-7521-1-ND
6 | CGA3E2X7R1H332K080AA | TDK | 3.3nF | Capacitor | 3 | C7, C8, C9 | CAP CER 3300PF 50V 10% X7R 0603 | 0.1 | Digikey | 445-6921-1-ND
7 | CL21C101JBANNNC | Samsung | 100pF | Capacitor | 1 | C40 | CAP CER 100PF 50V 5% NP0 0805 | 0.1 | Digikey | 1276-1014-1-ND
8 | CL21C102JBCNNNC | Samsung | 1nF | Capacitor | 1 | C34 | CAP CER 1000PF 50V 5% NP0 0805 | 0.11 | Digikey | 1276-1147-1-ND
9 | CL21C152JBFNNNE | Samsung | 1.5nF | Capacitor | 1 | C42 | CAP CER 1500PF 50V 5% NP0 0805 | 0.14 | Digikey | 1276-2988-1-ND
10 | CL21C201JBANNNC | Samsung | 200pF | Capacitor | 1 | C41 | CAP CER 200PF 50V 5% NP0 0805 | 0.17 | Digikey | 1276-2601-1-ND
11 | CL21C222JBFNNNE | Samsung | 2.2nF | Capacitor | 1 | C35 | CAP CER 2200PF 50V 5% NP0 0805 | 0.17 | Digikey | 1276-2993-1-ND
12 | CL21C911JBCNNNC | Samsung | 910pF | Capacitor | 6 | C37, C38, C39, C43, C44, C45 | CAP CER 910PF 50V 5% NP0 0805 | 0.1 | Digikey | 1276-2698-1-ND
13 | GRM1885C1H180FA01D | Murata | 18pF | Capacitor | 4 | C92, C93, C114, C115 | CAP CER 18PF 50V 1% NP0 0603 | 0.16 | Digikey | 490-9716-1-ND
14 | GRM1885C1H2R2CA01D | Murata | 2.2uF | Capacitor | 2 | C94, C95 | CAP CER 2.2PF 50V NP0 0603 | 0.1 | Digikey | 490-9668-1-ND
15 | GRM1885C2A4R7CA01D | Murata | 4.7uF | Capacitor | 4 | C116, C118, C120, C122 | CAP CER 4.7PF 100V NP0 0603 | 0.24 | Digikey | 490-6392-1-ND
16 | 731315013 | Molex | BNC | Connector | 3 | J1, J2, J4 | CONN BNC JACK STR 50 OHM PCB | 2.56 | Digikey | WM5513-ND
17 | 901512220 | Molex | JTAG | Connector | 1 | J5 | CONN RCPT 20POS VERT DL 2.54MM | 5.89 | Digikey | WM8630-ND
18 | 310-87-102-41-001101 | Preci-Dip | CON2 | Connector | 1 | J3 | SOCKET 4.2 MM SOLDER TAIL SINGLE | 0.22 | Digikey | 1212-1089-ND
19 | ZX80-B-5P | Hirose | USB-MICRO-B | Connector | 1 | J6 | CONN RCPT MICRO USB B PCB VERT | 1.39 | Digikey | H11890-ND
20 | AD5640BRJZ-1500RL7 | Analog Devices | AD5640 | DAC | 1 | U1 | IC DAC 14BIT SPI/SRL SOT23-8 | 7.13 | Digikey | AD5640BRJZ-1500RL7CT-ND
21 | 5747150-7 | TE Connectivity | COM2 | DB9 Connector | 2 | J7, J8 | CONN D-SUB RECPT STR 9POS PCB AU | 3.9 | Digikey | A34073-ND
22 | AD8277ARZ-RL | Analog Devices | AD8277 | Diff Amp | 1 | U17 | IC OPAMP DIFF 550KHZ RRO 14SOIC | 4.4 | Digikey | AD8277ARZ-RLCT-ND
23 | SDS850R-104M | API Develan | 100uH | Inductor | 3 | L1, L2, L3 | FIXED IND 100UH 500MA 600 MOHM | 2.48 | Digikey | SDS850R-104M
24 | LTST-C193KRKT-5A | LITE-ON | LED | LED | 10 | D1, D2, D3, D4, D5, D6, D7, D8, D9, D10 | LED RED RECT CLEAR 0603 | 0.43 | Digikey | 160-1830-1-ND
25 | AD817ARZ-REEL7 | Analog Devices | AD817 | Op Amp | 1 | U3 | IC OPAMP GP 50MHZ 8SOIC | 4.92 | Digikey | AD817ARZ-REEL7CT-ND
26 | OPA365AMDBVTEP | TI | OPA365 | Op Amp | 6 | U4, U5, U6, U7, U8, U9 | IC OPAMP GP 50MHZ RRO SOT23-5 | 6.97 | Digikey | 296-29461-1-ND
27 | OPA602BP | Texas Instruments | OPA602 | Op Amp | 5 | U11, U12, U14, U15, U16 | IC OPAMP GP 6.5MHZ 8DIP | 13.2 | Digikey | OPA602BP-ND
28 | TLV1702AIDGKR | Texas Instruments | TLV1702 | Op Amp | 1 | U18B | IC COMPARATOR DUAL 8VSSOP | 1.75 | Digikey | 296-37236-1-ND
29 | TLV341AIDBVR | Texas Instruments | TLV341 | Op Amp | 1 | U2 | IC OPAMP GP 2.3MHZ RRO SOT23-6 | 1.16 | Digikey | 296-17680-1-ND
30 | LOC111PTR | IXYS | LOC111 | Optocoupler | 1 | U13 | OPTOISO 3.75KV PHVOLT 8-FLATPACK | 3.34 | Digikey | CLA118CT-ND
31 | KS11R22CQD | C&K | SW_PUSHBUTTON_SPST | Push Button | 2 | SW1, SW2 | SWITCH PUSH SPST-NO 0.025A 50V | 1.51 | Digikey | CKN4080-ND
32 | SIL05-1A85-76D4K | Standex-Meder | SPST | Relay | 8 | LS1, LS2, LS3, LS4, LS5, LS6, LS7, LS8 | RELAY REED SPST 1A 5V | 9.09 | Digikey | 374-1247-ND
33 | CRCW12064M99FKEA | Vishay | 4.99M | Resistor | 1 | R5 | RES SMD 4.99M OHM 1% 1/4W 1206 | 1.1 | Digikey | 541-4.99MFCT-ND
34 | ERJ-3EKF1000V | Panasonic | 100R | Resistor | 8 | R8, R9, R10, R11, R12, R13, R14, R15 | RES SMD 100 OHM 1% 1/10W 0603 | 0.1 | Digikey | P100HCT-ND
35 | ERJ-3EKF1002V | Panasonic | 10k | Resistor | 25 | R28, R29, R30, R31, R32, R33, R34, R35, R36, R37, R38, R42, R46, R50, R52, R53, R54, R55, R56, R57, R58, R60, R66, R67, R68 | RES SMD 10K OHM 1% 1/10W 0603 | 0.1 | Digikey | P10.0KHCT-ND
36 | ERJ-3EKF1202V | Panasonic | 12k | Resistor | 1 | R70 | RES SMD 12K OHM 1% 1/10W 0603 | 0.1 | Digikey | P12.0KHCT-ND
37 | ERJ-3EKF2001V | Panasonic | 2K | Resistor | 1 | R69 | RES SMD 2K OHM 1% 1/10W 0603 | 0.1 | Digikey | P2.00KHCT-ND
38 | ERJ-3EKF2200V | Panasonic | 220R | Resistor | 2 | R61, R63 | RES SMD 220 OHM 1% 1/10W 0603 | 0.1 | Digikey | P220HCT-ND
39 | ERJ-3EKF3902V | Panasonic | 39K | Resistor | 1 | R59 | RES SMD 39K OHM 1% 1/10W 0603 | 0.1 | Digikey | P39.0KHCT-ND
40 | ERJ-3EKF5490V | Panasonic | 549R | Resistor | 2 | R51, R71 | RES SMD 549 OHM 1% 1/10W 0603 | 0.1 | Digikey | P549HCT-ND
41 | ERJ-3GEY0R00V | Panasonic | 0R | Resistor | 5 | R43, R47, R62, R64, R65 | RES SMD 0.0 OHM JUMPER 1/10W | 0.1 | Digikey | P0.0GCT-ND
42 | ERJ-6ENF1182V | Panasonic | 11.8k | Resistor | 1 | R22 | RES SMD 11.8K OHM 1% 1/8W 0805 | 0.1 | Digikey | P11.8KCCT-ND
43 | ERJ-6ENF1332V | Panasonic | 13.3k | Resistor | 1 | R25 | RES SMD 13.3K OHM 1% 1/8W 0805 | 0.1 | Digikey | P13.3KCCT-ND
44 | ERJ-6ENF1401V | Panasonic | 1.4k | Resistor | 1 | R20 | RES SMD 1.4K OHM 1% 1/8W 0805 | 0.1 | Digikey | P1.40KCCT-ND
45 | ERJ-6ENF1621V | Panasonic | 1.62k | Resistor | 1 | R21 | RES SMD 1.62K OHM 1% 1/8W 0805 | 0.1 | Digikey | P1.62KCCT-ND
46 | ERJ-6ENF1622V | Panasonic | 16.2k | Resistor | 1 | R23 | RES SMD 16.2K OHM 1% 1/8W 0805 | 0.1 | Digikey | P16.2KCCT-ND
47 | ERJ-6ENF2871V | Panasonic | 2.87k | Resistor | 1 | R18 | RES SMD 2.87K OHM 1% 1/8W 0805 | 0.1 | Digikey | P2.87KCCT-ND
48 | ERJ-6ENF3481V | Panasonic | 3.48k | Resistor | 1 | R26 | RES SMD 3.48K OHM 1% 1/8W 0805 | 0.1 | Digikey | P3.48KCCT-ND
49 | ERJ-6ENF4021V | Panasonic | 4.02k | Resistor | 1 | R27 | RES SMD 4.02K OHM 1% 1/8W 0805 | 0.1 | Digikey | P4.02KCCT-ND
50 | ERJ-6ENF4641V | Panasonic | 4.64k | Resistor | 1 | R16 | RES SMD 4.64K OHM 1% 1/8W 0805 | 0.1 | Digikey | P4.64KCCT-ND
51 | ERJ-6ENF5361V | Panasonic | 5.36k | Resistor | 1 | R19 | RES SMD 5.36K OHM 1% 1/8W 0805 | 0.1 | Digikey | P5.36KCCT-ND
52 | ERJ-6ENF6491V | Panasonic | 6.49k | Resistor | 1 | R17 | RES SMD 6.49K OHM 1% 1/8W 0805 | 0.1 | Digikey | P6.49KCCT-ND
53 | ERJ-6ENF7151V | Panasonic | 7.15k | Resistor | 1 | R24 | RES SMD 7.15K OHM 1% 1/8W 0805 | 0.1 | Digikey | P7.15KCCT-ND
54 | MCA1206MD4991DP500 | Vishay | 4.99k | Resistor | 1 | R6 | RES SMD 4.99K OHM 0.5% 0.4W 1206 | 0.63 | Digikey | MCA1206-4.99K-MDCT-ND
55 | PLTT0805Z2002QGT5 | Vishay | 20k | Resistor | 1 | R41 | RES SMD 20K OHM 0.02% 1/4W 0805 | 11.25 | Digikey | PLTT20.0KACT-ND
56 | PLTT0805Z4990QGT5 | Vishay | 499R | Resistor | 1 | R40 | RES SMD 499 OHM 0.02% 1/4W 0805 | 11.25 | Digikey | PLTT499ACT-ND
57 | PLTT0805Z5002QGT5 | Vishay | 50k | Resistor | 1 | R39 | RES SMD 50K OHM 0.02% 1/4W 0805 | 11.25 | Digikey | PLTT50.0KACT-ND
58 | RCL12254R70JNEG | Vishay | 4.7 | Resistor | 1 | R7 | RES SMD 4.7 OHM 5% 2W 1225 | 7.23 | Digikey | RCL4.7FCT-ND
59 | RNX12510M0FKEL | Vishay Dale | 10M | Resistor | 1 | R2 | RES 10.0M OHM 1% 100 PPM 3W | 6.4 | Digikey | RNX10.0MP-ND
60 | RNX1251K10FKEL | Vishay Dale | 1.1k | Resistor | 2 | R1, R4 | RES 1.10K OHM 1% 100 PPM 3W | 6.4 | Digikey | RNX1.10KP-ND
61 | RNX200130KFKEL | Vishay Dale | 130k | Resistor | 1 | R3 | RES 130K OHM 1% 100 PPM 5W | 6.4 | Digikey | RNX130KS-ND
62 | PGB1010603MR | Littlefuse | DIODE_TS_BI_DIR | TVS | 2 | CR1, CR2 | TVS DIODE 24VWM 150VC 0603 | 0.67 | Digikey | F2594CT-ND
|  |  | DNP |  |  | R44
|  |  | DNP |  |  | R45
|  |  | DNP |  |  | R48
|  |  | DNP |  |  | R49
| TLV1702AIDGKR | Texas Instruments | TLV1702 | Op Amp |  | U18A | IC COMPARATOR DUAL 8VSSOP | 1.75 | Digikey | 296-37236-1-ND
| AD8277ARZ-RL | Analog Devices | AD8277 | Diff Amp |  | U19 | IC OPAMP DIFF 550KHZ RRO 14SOIC | 4.4 | Digikey | AD8277ARZ-RLCT-ND
| CD74AC244M96 | TI | 74AC245 | Buffer |  | U20 | IC BUFF/DVR TRI-ST DUAL 20SOIC | 0.91 | Digikey | 296-14479-1-ND
| MCP9700AT-E/TT | Microchip | MCP9700AT | Temperature Sensor |  | U21 | IC SENSOR THERMAL 2.3V SOT-23-3 | 0.37 | Digikey | MCP9700AT-E/TTCT-ND
| STM32F401VCT6 | ST | STM32F401 | MCU |  | U22 | IC MCU ARM M4 32BIT RISC 100LQFP | 7.35 | Digikey | 497-14048-ND
| FT232HL-REEL | FTDI | FT232H | USB COM |  | U23 | IC HS USB TO UART/FIFO 48LQFP | 4.25 | Digikey | 768-1101-1-ND
| SN65C3232EPWR | TI | SN65C3232 | RS232 Transceiver |  | U24 | IC LINE DRVR/RCVR RS232 16-TSSOP | 2.39 | Digikey | 296-21002-1-ND
| 93LC56BT-I/OT | Microchip | 93LC56BT-I/OT | EEPROM |  | U25 | IC EEPROM 2KBIT 2MHZ SOT23-6 | 0.27 | Digikey | 93LC56BT-I/OTCT-ND
| 9C-16.000MAAJ-T | TXC | 16MHz | Crystal |  | Y1 | CRYSTAL 16MHZ 18PF SMD | 0.44 | Digikey | 887-1059-1-ND
| 9C-12.000MAAJ-T | TXC | 12MHz | Crystal |  | Y2 | CRYSTAL 12MHZ 18PF SMD | 0.44 | Digikey | 887-1053-1-ND