## BOM
Section | Quantity | Part | Mfg | Mfg PN | Supplier | Supplier PN | Value | Cost | Description | Link
SRS Control |  | DAC | Analog Devices | AD5640BRJZ-1500RL7 | Digikey | AD5640BRJZ-1500RL7CT-ND |  | 7.13 | IC DAC 14BIT SPI/SRL SOT23-8 | http://www.digikey.com/product-detail/en/AD5640BRJZ-1500RL7/AD5640BRJZ-1500RL7CT-ND/3471192
SRS Control |  | Voltage Veference
SRS Control |  | Op Amp | Texas Instruments | TLV341AIDBVR | Digikey | 296-17680-1-ND |  | 1.16 | Buffer | http://www.digikey.com/product-detail/en/TLV341AIDBVR/296-17680-1-ND/716532
SRS Control |  | Resistor | Panasonic | ERJ-3EKF1000V | Digikey | P100HCT-ND | 100 | 0.1 | Current Limiting | http://industrial.panasonic.com/www-cgi/jvcr13pz.cgi?E+PZ+3+AOA0002+ERJ3EKF1000V+7+WW
SRS Control |  | Zener | Micro Commercial Co | MMSZ4678-TP | Digikey | MMSZ4678-TPMSCT-ND | 1.9 | 0.15 | Current Limiting | http://www.digikey.com/product-detail/en/MMSZ4678-TP/MMSZ4678-TPMSCT-ND/4080530
ADA4610-2ARMZ
MCU/IO FTDI ADC TEMP | 18 | Resistor | Panasonic | ERJ-3EKF1002V | Digikey | P10.0KHCT-ND | 10k | 0.1 | RES SMD 10K OHM 1% 1/10W 0603 | http://www.digikey.com/product-search/en?pv1=112&FV=fff40001%2Cfff800e9%2Cfffc000a%2C80002%2Cc0001%2C1c0002%2C400005%2C440067&k=resistor&mnonly=0&newproducts=0&ColumnSort=0&page=1&stock=1&quantity=0&ptm=0&fid=0&pageSize=25
MCU/IO FTDI ADC TEMP | 28 | Capacitor | TDK | C1608X7R1E104K080AA | Digikey | 445-1316-1-ND | 0.1uF | 0.1 | CAP CER 0.1UF 25V 10% X7R 0603 | http://www.digikey.com/product-search/en?pv13=40&FV=fff40002%2Cfff8000b%2Cfffc01bd%2Cc0003%2C1c0002%2C1c0003%2C380014%2C400005%2C440005%2C11401c5%2C6540013&k=CERAMIC+CAPACITOR&mnonly=0&newproducts=0&ColumnSort=0&page=1&stock=1&quantity=0&ptm=0&fid=0&pageSize=25
MCU/IO | 1 | Crystal | TXC | 9C-16.000MAAJ-T | Digikey | 887-1059-1-ND | 16MHz | 0.44 | CRYSTAL 16MHZ 18PF SMD | http://www.digikey.com/product-search/en?pv35=10&FV=fff4000d%2Cfff8016d%2Cfffc0377%2C1c0002%2C1c0003%2C40013f%2C40275f%2C4032ba%2C1140003%2C22c0011%2C3f40008%2C8640004&mnonly=0&newproducts=0&ColumnSort=0&page=1&stock=1&quantity=0&ptm=0&fid=0&pageSize=25
MCU/IO FTDI | 4 | Capacitor | Murata | GRM1885C1H180FA01D | Digikey | 490-9716-1-ND | 18pF | 0.16 | CAP CER 18PF 50V 1% NP0 0603 | http://www.digikey.com/product-search/en?v=490&FV=fff40002%2Cfff8000b%2Cc0001%2C1c0002%2C340067%2C380020%2C400005%2C440012%2C11401c5&k=CERAMIC+CAPACITOR&mnonly=0&newproducts=0&ColumnSort=0&page=1&stock=1&quantity=0&ptm=0&fid=0&pageSize=25
MCU/IO FTDI | 1 | Resistor | Panasonic | ERJ-3EKF5490V | Digikey | P549HCT-ND | 549 | 0.1 | RES SMD 549 OHM 1% 1/10W 0603 | http://www.digikey.com/product-search/en?pv1=593&FV=fff40001%2Cfff800e9%2Cfffc000a%2C80002%2Cc0001%2C1c0002%2C400005%2C440067&k=resistor&mnonly=0&newproducts=0&ColumnSort=0&page=1&stock=1&quantity=0&ptm=0&fid=0&pageSize=25
MCU/IO | 2 | Push Button | C&K | KS11R22CQD | Digikey | CKN4080-ND | - | 1.51 | SWITCH PUSH SPST-NO 0.025A 50V | http://www.digikey.com/product-detail/en/KS11R22CQD/CKN4080-ND/332670
MCU/IO FTDI | 3 | Capacitor | TDX | C1608X7R1E105K080AB | Digikey | 445-5956-1-ND | 10nF | 0.1 | CAP CER 10000PF 25V 10% X7R 0603 | http://www.digikey.com/product-search/en?pv13=62&FV=fff40002%2Cfff8000b%2Cfffc01bd%2Cc0003%2C1c0002%2C1c0003%2C380014%2C400005%2C440005%2C11401c5%2C6540013&k=CERAMIC+CAPACITOR&mnonly=0&newproducts=0&ColumnSort=0&page=1&stock=1&quantity=0&ptm=0&fid=0&pageSize=25
MCU/IO | 1 | Capacitor | TDX | C1608X7R1E105K080AB | Digikey | 445-5956-1-ND | 1uF | 0.24 | CAP CER 1UF 25V 10% X7R 0603 | http://www.digikey.com/product-search/en?pv13=253&FV=fff40002%2Cfff8000b%2Cfffc01bd%2Cc0003%2C1c0002%2C1c0003%2C380014%2C400005%2C440005%2C11401c5%2C6540013&k=CERAMIC+CAPACITOR&mnonly=0&newproducts=0&ColumnSort=0&page=1&stock=1&quantity=0&ptm=0&fid=0&pageSize=25
MCU/IO | 2 | Capacitor | Murata | GRM1885C1H2R2CA01D | Digikey | 490-9668-1-ND | 2.2uF | 0.1 | CAP CER 2.2PF 50V NP0 0603 | http://www.digikey.com/product-search/en?v=490&FV=fff40002%2Cfff8000b%2C1c0002%2C34006f%2C380020%2C400005%2C440005%2C440012%2C440013%2C11401c5%2C3f00011%2C3f00019%2C3f0001d%2C3f00027%2C3f00028%2C3f0002a%2C3f0003f%2C6540013%2C654006c%2C6540562%2C6540564%2C6540566%2C6540568%2C65405e6%2C654077f&mnonly=0&newproducts=0&ColumnSort=0&page=1&stock=1&quantity=0&ptm=0&fid=0&pageSize=25
FTDI | 1 | USART<->USB COM | FTDI | FT232HL-REEL | Digikey | 768-1101-1-ND | - | 4.25 | IC HS USB TO UART/FIFO 48LQFP | http://www.digikey.com/product-detail/en/FT232HL-REEL/768-1101-1-ND/2614632
FTDI | 3 | Inductor | API Develan | SDS850R-104M | Digikey | SDS850R-104M | 100uH | 2.48 | FIXED IND 100UH 500MA 600 MOHM | http://www.digikey.com/product-search/en?pv314=3313&FV=fff40003%2Cfff80013%2C1c0002%2C1c0003%2C108002f%2C1400008&k=INDUCTOR&mnonly=0&newproducts=0&ColumnSort=0&page=1&stock=1&quantity=0&ptm=0&fid=0&pageSize=25
FTDI | 4 | Capacitor | Murata | GRM1885C2A4R7CA01D | Digikey | 490-6392-1-ND | 4.7uF | 0.24 | CAP CER 4.7PF 100V NP0 0603 | http://www.digikey.com/product-search/en?pv405=19&FV=fff40002%2Cfff8000b%2Cfffc01ea%2C1c0002%2C3400af%2C380002%2C380004%2C380009%2C380014%2C380016%2C380020%2C400005%2C400006%2C440005%2C440012%2C440013%2C11401c5%2C3f00011%2C3f00019%2C3f0001d%2C3f00027%2C3f00028%2C3f0002a%2C3f0003f%2C6540013%2C654006c%2C6540562%2C6540564%2C6540566%2C6540568%2C65405e6%2C654077f&mnonly=0&newproducts=0&ColumnSort=0&page=1&stock=1&quantity=0&ptm=0&fid=0&pageSize=25
FTDI | 1 | Resistor | Panasonic | ERJ-3EKF3902V | Digikey | P39.0KHCT-ND | 39k | 0.1 | RES SMD 39K OHM 1% 1/10W 0603 | http://www.digikey.com/product-search/en?pv1=1044&FV=fff40001%2Cfff800e9%2Cfffc000a%2C80002%2Cc0001%2C1c0002%2C400005%2C440067&k=resistor&mnonly=0&newproducts=0&ColumnSort=0&page=1&stock=1&quantity=0&ptm=0&fid=0&pageSize=25
FTDI | 1 | Resistor | Panasonic | ERJ-3EKF1202V | Digikey | P12.0KHCT-ND | 12k | 0.1 | RES SMD 12K OHM 1% 1/10W 0603 | http://www.digikey.com/product-search/en?pv1=1029&FV=fff40001%2Cfff800e9%2Cfffc000a%2C80002%2Cc0001%2C1c0002%2C400005%2C440067&k=resistor&mnonly=0&newproducts=0&ColumnSort=0&page=1&stock=1&quantity=0&ptm=0&fid=0&pageSize=25
FTDI | 1 | EEPROM | Microchip | 93LC56BT-I/OT | Digikey | 93LC56BT-I/OTCT-ND | - | 0.27 | IC EEPROM 2KBIT 2MHZ SOT23-6 | http://www.digikey.com/product-search/en?pv7=2&k=93lc56bt-i%2Fot-&mnonly=0&newproducts=0&ColumnSort=0&page=1&quantity=0&ptm=0&fid=0&pageSize=25
FTDI | 1 | Resistor | Panasonic | ERJ-3EKF2001V | Digikey | P2.00KHCT-ND | 2k | 0.1 | RES SMD 2K OHM 1% 1/10W 0603 | http://www.digikey.com/product-search/en?pv1=380&FV=fff40001%2Cfff800e9%2Cfffc000a%2C80002%2Cc0001%2C1c0002%2C400005%2C440067&k=resistor&mnonly=0&newproducts=0&ColumnSort=0&page=1&stock=1&quantity=0&ptm=0&fid=0&pageSize=25
FTDI | 1 | Connector | Hirose | ZX62WD1-B-5PC | Digikey | H12193CT-ND | - | 2 | CONN RCPT MICRO USB B SPLASH PRF | http://www.digikey.com/product-detail/en/ZX62WD1-B-5PC/H12193CT-ND/3761044
FTDI | 3 | Resistor | Panasonic | ERJ-3GEY0R00V | Digikey | P0.0GCT-ND | 0 | 0.1 | RES SMD 0.0 OHM JUMPER 1/10W | http://www.digikey.com/product-search/en?pv1291=1036&FV=fff40001%2Cfff800e9%2Cfffc000a%2C40400%2C1c0002&mnonly=0&newproducts=0&ColumnSort=0&page=1&stock=1&quantity=0&ptm=0&fid=0&pageSize=25
FTDI | 1 | Crystal | TXC | 9C-12.000MAAJ-T | Digikey | 887-1053-1-ND | 12MHz | 0.44 | CRYSTAL 12MHZ 18PF SMD | http://www.digikey.com/product-search/en?pv16=319&FV=fff4000d%2Cfff8016d%2Cfffc0377%2C1c0002%2C1c0003%2C1140003%2C22c019d%2C3f40008%2C8640004%2Cb5005c0&k=CRYSTAL&mnonly=0&newproducts=0&ColumnSort=0&page=1&stock=1&quantity=0&ptm=0&fid=0&pageSize=25
FTDI | 2 | Resistor | Panasonic | ERJ-3EKF2200V | Digikey | P220HCT-ND | 220R | 0.1 | RES SMD 220 OHM 1% 1/10W 0603 | http://www.digikey.com/product-search/en?pv1=310&FV=fff40001%2Cfff800e9%2Cfffc000a%2C80002%2Cc0001%2C1c0002%2C400005%2C440067&k=resistor&mnonly=0&newproducts=0&ColumnSort=0&page=1&stock=1&quantity=0&ptm=0&fid=0&pageSize=25
FTDI | 2 | LED | LITE-ON | LTST-C193KRKT-5A | Digikey | LTST-C193KRKT-5A | - | 0.43 | LED RED RECT CLEAR 0603 | http://www.digikey.com/product-detail/en/LTST-C193KRKT-5A/160-1830-1-ND/2356251
FTDI | 2 | TVS | Littlefuse | PGB1010603MR | Digikey | F2594CT-ND | - | 0.67 | TVS DIODE 24VWM 150VC 0603 | http://www.digikey.com/product-detail/en/PGB1010603MR/F2594CT-ND/813072
ADC | 1 | ADC | Analog Devices | AD7656YSTZ | Digikey | AD7656YSTZ-ND | - | 25.16 | IC ADC 16BIT 6CH 250KSPS 64LQFP | http://www.digikey.com/product-detail/en/AD7656YSTZ/AD7656YSTZ-ND/1132271
ADC TEMP | 16 | Capacitor | TDK | C1608X5R1E106M080AC | Digikey | 445-9015-1-ND | 10uF | 0.89 | CAP CER 10UF 25V 20% X5R 0603 | http://www.digikey.com/product-search/en?v=445&FV=fff40002%2Cfff8000b%2C1c0002%2C340045%2C380014%2C400005%2C440005%2C440012%2C440013%2C11401c5%2C3f00011%2C3f00019%2C3f0001d%2C3f00027%2C3f00028%2C3f0002a%2C3f0003f%2C6540013%2C654006c%2C6540562%2C6540564%2C6540566%2C6540568%2C65405e6%2C654077f&mnonly=0&newproducts=0&ColumnSort=0&page=1&stock=1&quantity=0&ptm=0&fid=0&pageSize=25
TEMP | 1 | Sensor | Microchip | MCP9700AT-E/TT | Digikey | MCP9700AT-E/TTCT-ND | - | 0.37 | IC SENSOR THERMAL 2.3V SOT-23-3 | http://www.digikey.com/product-search/en?pv1291=88&FV=fff4001e%2Cfff80137%2C1c0002%2C1c0003%2C378008e&k=mcp9700&mnonly=0&newproducts=0&ColumnSort=0&page=1&quantity=0&ptm=0&fid=0&pageSize=25

## ADC
Part Number | Mfg | # Channels | # Sim Channels | Type | SPS | Vin Range | Interface | Link
AD7656 | Analog Devices | 6 | 6 | SAR | 250k | [-5,5] | SPI | http://www.analog.com/static/imported-files/data_sheets/AD7656_7657_7658.pdf