## CAPMEASCIRCUIT
Number | Mfg Part Number | Manufactureer | Value | Part Type | Qnty | Part Reference | Description | Cost | Supplier | Supplier Part Number
1 | AD7656BSTZ-REEL | Analog Devices | AD7656 | ADC | 1 | U9 | IC ADC 16BIT 6CH 250KSPS 64-LQFP | 24.28 | Digikey | AD7656BSTZ-REELCT-ND
2 | CD74AC244M96 | TI | 74AC245 | Buffer | 2 | U6, U7 | IC BUFF/DVR TRI-ST DUAL 20SOIC | 0.91 | Digikey | 296-14479-1-ND
3 | C1608X5R1E106M080AC | TDK | 10uF | Capacitor | 19 | C1, C3, C5, C15, C16, C18, C20, C22, C24, C26, C28, C30, C32, C34, C36, C38, C40, C42, C44 | CAP CER 10UF 25V 20% X5R 0603 | 0.89 | Digikey | 445-9015-1-ND
4 | C1608X7R1E104K080AA | TDK | 0.1uF | Capacitor | 59 | C2, C4, C6, C10, C11, C12, C13, C14, C17, C19, C21, C23, C25, C27, C29, C31, C33, C35, C37, C39, C41, C43, C45, C46, C47, C48, C49, C50, C51, C52, C53, C54, C55, C56, C57, C58, C59, C64, C65, C66, C67, C68, C69, C70, C73, C74, C75, C76, C78, C79, C81, C85, C87, C89, C91, C92, C93, C94, C95 | CAP CER 0.1UF 25V 10% X7R 0603 | 0.1 | Digikey | 445-1316-1-ND
5 | C1608X7R1E105K080AB | TDK | 1uF | Capacitor | 4 | C71, C72, C77, C80 | CAP CER 1UF 25V 10% X7R 0603 | 0.24 | Digikey | 445-5956-1-ND
6 | CGA3E2X7R1H332K080AA | TDK | 3.3nF | Capacitor | 3 | C7, C8, C9 | CAP CER 3300PF 50V 10% X7R 0603 | 0.1 | Digikey | 445-6921-1-ND
7 | GRM1885C1H180FA01D | Murata | 18pF | Capacitor | 4 | C60, C61, C82, C83 | CAP CER 18PF 50V 1% NP0 0603 | 0.16 | Digikey | 490-9716-1-ND
8 | GRM1885C1H2R2CA01D | Murata | 2.2uF | Capacitor | 2 | C62, C63 | CAP CER 2.2PF 50V NP0 0603 | 0.1 | Digikey | 490-9668-1-ND
9 | GRM1885C2A4R7CA01D | Murata | 4.7uF | Capacitor | 4 | C84, C86, C88, C90 | CAP CER 4.7PF 100V NP0 0603 | 0.24 | Digikey | 490-6392-1-ND
10 | 731315013 | Molex | BNC | Connector | 3 | J1, J2, J4 | CONN BNC JACK STR 50 OHM PCB | 2.56 | Digikey | WM5513-ND
11 | 901512220 | Molex | JTAG | Connector | 1 | J5 | CONN RCPT 20POS VERT DL 2.54MM | 5.89 | Digikey | WM8630-ND
12 | 310-87-102-41-001101 | Preci-Dip | CON2 | Connector | 1 | J3 | SOCKET 4.2 MM SOLDER TAIL SINGLE | 0.22 | Digikey | 1212-1089-ND
13 | ZX80-B-5P | Hirose | USB-MICRO-B | Connector | 1 | J6 | CONN RCPT MICRO USB B PCB VERT | 1.39 | Digikey | H11890-ND
14 | 9C-12.000MAAJ-T | TXC | 12MHz | Crystal | 1 | Y2 | CRYSTAL 12MHZ 18PF SMD | 0.44 | Digikey | 887-1053-1-ND
15 | 9C-16.000MAAJ-T | TXC | 16MHz | Crystal | 1 | Y1 | CRYSTAL 16MHZ 18PF SMD | 0.44 | Digikey | 887-1059-1-ND
16 | AD5640BRJZ-1500RL7 | Analog Devices | AD5640 | DAC | 1 | U1 | IC DAC 14BIT SPI/SRL SOT23-8 | 7.13 | Digikey | AD5640BRJZ-1500RL7CT-ND
17 | 5747150-7 | TE Connectivity | COM1 | DB9 Connector | 2 | J7, J8 | CONN D-SUB RECPT STR 9POS PCB AU | 3.9 | Digikey | A34073-ND
18 | AD8277ARZ-RL | Analog Devices | AD8277 | Diff Amp | 2 | U16, U18 | IC OPAMP DIFF 550KHZ RRO 14SOIC | 4.4 | Digikey | AD8277ARZ-RLCT-ND
19 | 93LC56BT-I/OT | Microchip | 93LC56BT-I/OT | EEPROM | 1 | U22 | IC EEPROM 2KBIT 2MHZ SOT23-6 | 0.27 | Digikey | 93LC56BT-I/OTCT-ND
20 | SDS850R-104M | API Develan | 100uH | Inductor | 3 | L1, L2, L3 | FIXED IND 100UH 500MA 600 MOHM | 2.48 | Digikey | SDS850R-104M
21 | LTST-C193KRKT-5A | LITE-ON | LED | LED | 11 | D1, D2, D3, D4, D5, D6, D7, D8, D9, D10, D11 | LED RED RECT CLEAR 0603 | 0.43 | Digikey | 160-1830-1-ND
22 | STM32F401VCT6 | ST | STM32F401 | MCU | 1 | U19 | IC MCU ARM M4 32BIT RISC 100LQFP | 7.35 | Digikey | 497-14048-ND
23 | AD817ARZ-REEL7 | Analog Devices | AD817 | Op Amp | 3 | U3, U4, U5 | IC OPAMP GP 50MHZ 8SOIC | 4.92 | Digikey | AD817ARZ-REEL7CT-ND
24 | OPA602BP | Texas Instruments | OPA602 | Op Amp | 5 | U10, U11, U13, U14, U15 | IC OPAMP GP 6.5MHZ 8DIP | 13.2 | Digikey | OPA602BP-ND
25 | TLV1702AIDGKR | Texas Instruments | TLV1702 | Op Amp | 2 | U17A, U17B | IC COMPARATOR DUAL 8VSSOP | 1.75 | Digikey | 296-37236-1-ND
26 | TLV341AIDBVR | Texas Instruments | TLV341 | Op Amp | 1 | U2 | IC OPAMP GP 2.3MHZ RRO SOT23-6 | 1.16 | Digikey | 296-17680-1-ND
27 | LOC111PTR | IXYS | LOC111 | Optocoupler | 1 | U12 | OPTOISO 3.75KV PHVOLT 8-FLATPACK | 3.34 | Digikey | CLA118CT-ND
28 | KS11R22CQD | C&K | SW_PUSHBUTTON_SPST | Push Button | 2 | SW1, SW2 | SWITCH PUSH SPST-NO 0.025A 50V | 1.51 | Digikey | CKN4080-ND
29 | HE3621A0510 | Littlefuse | HE3621_NO_SPST | Relay | 9 | LS1, LS2, LS3, LS4, LS5, LS6, LS7, LS8, LS9 | RELAY REED SPST 500MA 5V | 2.16 | Digikey | HE207-ND
30 | CRCW12064M99FKEA | Vishay | 4.99M | Resistor | 1 | R5 | RES SMD 4.99M OHM 1% 1/4W 1206 | 1.1 | Digikey | 541-4.99MFCT-ND
31 | ERJ-3EKF1000V | Panasonic | 100R | Resistor | 9 | R9, R10, R11, R12, R13, R14, R15, R16, R17 | RES SMD 100 OHM 1% 1/10W 0603 | 0.1 | Digikey | P100HCT-ND
32 | ERJ-3EKF1002V | Panasonic | 10k | Resistor | 26 | R8, R18, R19, R20, R21, R22, R23, R24, R25, R26, R27, R28, R29, R33, R37, R42, R43, R44, R45, R46, R47, R48, R50, R56, R57, R58 | RES SMD 10K OHM 1% 1/10W 0603 | 0.1 | Digikey | P10.0KHCT-ND
33 | ERJ-3EKF1202V | Panasonic | 12k | Resistor | 1 | R60 | RES SMD 12K OHM 1% 1/10W 0603 | 0.1 | Digikey | P12.0KHCT-ND
34 | ERJ-3EKF2001V | Panasonic | 2K | Resistor | 1 | R59 | RES SMD 2K OHM 1% 1/10W 0603 | 0.1 | Digikey | P2.00KHCT-ND
35 | ERJ-3EKF2200V | Panasonic | 220R | Resistor | 2 | R51, R52 | RES SMD 220 OHM 1% 1/10W 0603 | 0.1 | Digikey | P220HCT-ND
36 | ERJ-3EKF3902V | Panasonic | 39K | Resistor | 1 | R49 | RES SMD 39K OHM 1% 1/10W 0603 | 0.1 | Digikey | P39.0KHCT-ND
37 | ERJ-3EKF5490V | Panasonic | 549R | Resistor | 2 | R41, R61 | RES SMD 549 OHM 1% 1/10W 0603 | 0.1 | Digikey | P549HCT-ND
38 | ERJ-3GEY0R00V | Panasonic | 0R | Resistor | 5 | R34, R38, R53, R54, R55 | RES SMD 0.0 OHM JUMPER 1/10W | 0.1 | Digikey | P0.0GCT-ND
39 | MCA1206MD4991DP500 | Vishay | 4.99k | Resistor | 1 | R6 | RES SMD 4.99K OHM 0.5% 0.4W 1206 | 0.63 | Digikey | MCA1206-4.99K-MDCT-ND
40 | PLTT0805Z2002QGT5 | Vishay | 20k | Resistor | 1 | R32 | RES SMD 20K OHM 0.02% 1/4W 0805 | 11.25 | Digikey | PLTT20.0KACT-ND
41 | PLTT0805Z4990QGT5 | Vishay | 499R | Resistor | 1 | R31 | RES SMD 499 OHM 0.02% 1/4W 0805 | 11.25 | Digikey | PLTT499ACT-ND
42 | PLTT0805Z5002QGT5 | Vishay | 50k | Resistor | 1 | R30 | RES SMD 50K OHM 0.02% 1/4W 0805 | 11.25 | Digikey | PLTT50.0KACT-ND
43 | RCL12254R70JNEG | Vishay | 4.7 | Resistor | 1 | R7 | RES SMD 4.7 OHM 5% 2W 1225 | 7.23 | Digikey | RCL4.7FCT-ND
44 | RNX12510M0FKEL | Vishay Dale | 10M | Resistor | 1 | R1 | RES 10.0M OHM 1% 100 PPM 3W | 6.4 | Digikey | RNX10.0MP-ND
45 | RNX1251K10FKEL | Vishay Dale | 1.1k | Resistor | 2 | R3, R4 | RES 1.10K OHM 1% 100 PPM 3W | 6.4 | Digikey | RNX1.10KP-ND
46 | RNX200130KFKEL | Vishay Dale | 130k | Resistor | 1 | R2 | RES 130K OHM 1% 100 PPM 5W | 6.4 | Digikey | RNX130KS-ND
47 | SN65C3232EPWR | TI | SN65C3232 | RS232 Transceiver | 1 | U21 | IC LINE DRVR/RCVR RS232 16-TSSOP | 2.39 | Digikey | 296-21002-1-ND
48 | MCP9700AT-E/TT | Microchip | MCP9700AT | Temperature Sensor | 1 | U8 | IC SENSOR THERMAL 2.3V SOT-23-3 | 0.37 | Digikey | MCP9700AT-E/TTCT-ND
49 | PGB1010603MR | Littlefuse | DIODE_TS_BI_DIR | TVS | 2 | CR1, CR2 | TVS DIODE 24VWM 150VC 0603 | 0.67 | Digikey | F2594CT-ND
50 | FT232HL-REEL | FTDI | FT232H | USB COM | 1 | U20 | IC HS USB TO UART/FIFO 48LQFP | 4.25 | Digikey | 768-1101-1-ND
1
|  |  | DNP |  |  | R35
|  |  | DNP |  |  | R36
|  |  | DNP |  |  | R39
|  |  | DNP |  |  | R40